## Screen Calculator
| Horizontal Viewing Angle (HFC) Calculator |  |  |  | or | Screen Width Calculator |  |  |  | Vertical Viewing Angle Calculator
INPUT
Enter Here
[10 empty] | Screen Height |  | 5.42
Enter Here
| INPUT |  |  |  |  | INPUT |  |  |  | Bottom of Screen above Floor |  | 2.5
|  |  | Enter Here |  |  |  |  | Enter Here |  |  |  | Enter Here
| Screen Width |  | 13 |  |  | Horizontal Viewing Angle (HFV) |  | 50.4422 | ° | Viewing Distance Row 1 |  | 13.8
|  |  | Enter Here |  |  |  |  | Enter Here |  |  |  | Enter Here
| Viewing Distance |  | 13.8 |  |  | Viewing Distance |  | 13.8 |  | Listener Ear/Eye Height Row 1* |  | 3.808
|  |  | Enter Here |  |  |  |  | Enter Here |  | *Above the Floor |  | Enter Here
| Aspect Ratio (1.78, 2.4, 2.39 etc.) |  | 2.4 |  |  | Aspect Ratio (1.78, 2.4, 2.39 etc.) |  | 2.4 |  | Viewing Distance Row 2 |  | 19
Enter Here
| RESULTS |  |  |  |  | RESULTS |  |  |  | Listener Ear/Eye Height Row 2* |  | 5
*Above the Floor
| Horizontal Viewing Angle (HFV) |  | 50.4422 | ° |  | Screen Width |  | 13 |  | RESULTS
| Screen Height |  | 5.42 |  |  | Screen Height |  | 5.42
| Diagonal |  | 14.08 |  |  | Diagonal |  | 14.08 |  | Maximum View Angle Row 1 | Max 25° | 16.6 | °
[10 empty] | Screen Center Angle Row 1 | Max +/- 15° | 5.8 | °
| For 2.39:1 |  |  |  |  | For 2.39:1 |  |  |  | Maximum View Angle Row 2 | Max 25° | 8.7 | °
| SMPTE Closest Viewing Distance | 61.8° | 10.84 |  |  | SMPTE Closest Viewing Distance | 61.8° | 10.84 |  | Screen Center Angle Row 2 | Max +/- 15° | 0.6 | °
| SMPTE Reference Viewing Distance | 43.4° | 16.26 |  |  | SMPTE Reference Viewing Distance | 43.4° | 16.26 |  | Row 2 Sightline Status* |  | Clear
| SMPTE Farthest Viewing Distance | 33.3° | 21.68 |  |  | SMPTE Farthest Viewing Distance | 33.3° | 21.68 |  | *Double check using scale room drawing
[14 empty] | 8.8667 | 7.4959
© Home Acoustics Alliance 2021 homeacoustics.org
Used when estimating HFV angle from LR angle:
To calculate your HFC based on your Screen Width, use this calculator.
Enter your Screen Width, Aspect Ratio, and Viewing Distance to determine the HFV angle and SMPTE recommended viewing distances
Used when estimating LR angle from HFV angle:
To calculate your Screen Width based on your chosen HFV, use this calculator.
Enter your HFV, Aspect Ratio, and Viewing Distance to determine the Screen Width, Screen Height, and SMPTE recommended viewing distances
Use all metric, all feet, or all inches. Hit Enter to calculate.
Accurate measurements are critical
Enter your Screen Height, Distance between bottom of screen image and floor, row ear/eye viewing distance and row ear height above floor to determine the angles.
Floor height based measurements should be consistent.